## Sheet1
		PPU
		High nibble x
0xF1xy		0	1	2	3	4	5	6	7	8	9	a	b	c	d	e	f
Low nibble y	0	Vblank Lock		Tile Layer 0	Tile Layer 1			Sprites		Color RAM (write-only)
	1
	2	Hblank Lock
	3	Hline counter
	4	Scroll X
	5	Scroll Y
	6
	7
	8
	9
	a
	b
	c
	d
	e
	f	BG Color

	BG Layer					Sprites					Memory pointers are addresses to read from RAM (shared by CPU) for video data.
0xF1xy	0	Pattern Table Pointer				0	Pattern Table Pointer
	1	Attribute Table Pointer				1	Sprite Table Pointer					Tile Memory Layout:
	2					2	Number of sprites 0-255				Video pointers will wrap, but if they land on 0xF000-0xFFFF they are read as 0 (via io_load)
	3					3
	4	Scroll X				4	Scroll X
	5	Scroll Y				5	Scroll Y
	6					6
	7					7
	8					8
	9					9
	a					a					Design decision: Should there be an arbitrary pixel buffer that can be drawn to directly, like PICO-8?
	b					b
	c	Future: BG Layer Mode 7 transforms				c
	d					d
	e					e
	f					f

		Pattern Table: Every 64 nibbles (16 words) is one tile, and there are up to 256 tiles = 4096 words.					FFR values:
							0	No flip
		BG Attribute Table: 32x32 attribute words for each 256x256 layer = 1024 words each.					1	FlipX
		Low byte is tile index. High byte is CCCC FFRP					2	Flipy
		CCCC: Palette index					3	Rot180
		FFR: FlipX, FlipY, SwapXY orientation bits					4	Swap	Same as mirroring over line Y=-X
		P: Priority flag – draw over existing graphics.					5	Rot90
							6	Rot270
		Sprite Table: Up to 255 sprites, 4 words each = 1024 words.					7	Mirror	Same as mirroring over line Y=X
		Layout is Position, Attributes, Unused, Unused
		Position high byte is Y, low byte is X
		Attributes low byte is CCCC FFR_
		CCCC: Palette index
		FFR_: FlipX, FlipY, SwapXY orientation bits
		Attributes high byte is unused, but may be used as a Z index in the future.
		Last two words are unused, and may be used as a transformation matrix in the future.
		The FFR_ bits would then be used to set sprite input graphic size from 8x8 to 32x32

		Palette RAM: 8 8-color palettes to choose from.